## Summary (C)
|  | Reference: | ANS17Y
|  | Crude: | Alaska North Slope
Crude Summary Report
General Information |  |  |  |  | Molecules (%wt on crude) |  |  |  |  | Whole Crude Properties
Reference: | ANS17Y |  |  |  | methane + ethane |  |  |  | 0.019842 | Density @ 15°C (g/cc) |  |  |  | 0.86477
Name: | Alaska North Slope |  |  |  | propane |  |  |  | 0.31078 | API Gravity |  |  |  | 32.0518
[5 empty] | isobutane |  |  |  | 0.59776 | Total Sulfur (% wt) |  |  |  | 0.95897
Origin: | Alaska |  |  |  | n-butane |  |  |  | 2.1441 | Pour Point (°C) |  |  |  | -49.4887
[5 empty] | isopentane |  |  |  | 1.064 | Viscosity @ 20°C (cSt) |  |  |  | 11.0828
Assay Date: | 2017-08-15 |  |  |  | n-pentane |  |  |  | 1.4876 | Viscosity @ 40°C (cSt) |  |  |  | 6.419
[5 empty] | cyclopentane |  |  |  | 0.18786 | Nickel (ppm) |  |  |  | 11.5804
Comments: |  |  |  |  | C6 paraffins |  |  |  | 2.1612 | Vanadium (ppm) |  |  |  | 27.6723
[5 empty] | C6 naphthenes |  |  |  | 1.3386 | Total Nitrogen (ppm) |  |  |  | 1720.3796
[5 empty] | benzene |  |  |  | 0.35481 | Total Acid Number (mgKOH/g) |  |  |  | 0.20141
[5 empty] | C7 paraffins |  |  |  | 1.8827 | Mercaptan Sulfur (ppm) |  |  |  | 3.924
[5 empty] | C7 naphthenes |  |  |  | 2.1503 | Hydrogen Sulfide (ppm) |  |  |  | 0
[5 empty] | toluene |  |  |  | 0.8557 | Reid Vapor Pressure (kPa) |  |  |  | 72.9518
Cut Data |  |  |  |  | Atmospheric Cuts | [6 empty] | Vacuum Cuts
Start (°C) | IBP | C5 | 65 | 100 | 150 | 200 | 250 | 300 | 350 | 370 | 370 | 450 | 500 | 550
End (°C) | FBP | 65 | 100 | 150 | 200 | 250 | 300 | 350 | 370 | FBP | 450 | 500 | 550 | FBP
Yield (% wt) |  | 4.6109 | 5.3995 | 8.4826 | 7.4221 | 7.6594 | 8.2207 | 8.3725 | 3.3282 | 44.0057 | 12.6268 | 6.9972 | 5.9393 | 18.4424
Yield (% vol) |  | 6.1699 | 6.3264 | 9.5054 | 8.0115 | 7.9073 | 8.1825 | 8.1297 | 3.1566 | 38.8204 | 11.7672 | 6.3474 | 5.3222 | 15.3836
Cumulative Yield (% wt) |  | 2.4983 | 7.1092 | 12.5087 | 20.9913 | 28.4134 | 36.0728 | 44.2935 | 52.666 | 55.9943 | 55.9943 | 68.6211 | 75.6183 | 81.5576
Volume Average B.P. (°C) | 319.0022 | 39.2879 | 83.3906 | 124.2687 | 174.5898 | 225.1654 | 275.1118 | 324.8578 | 359.9671 | 535.1093 | 409.0973 | 474.3841 | 524.1661 | 660.3398
Density @ 15°C (g/cc) | 0.86477 | 0.64185 | 0.73304 | 0.76646 | 0.79568 | 0.83194 | 0.86288 | 0.88453 | 0.90557 | 0.97359 | 0.92162 | 0.94679 | 0.95846 | 1.0296
API Gravity | 32.0518 | 88.9406 | 61.4882 | 53.0644 | 46.2634 | 38.509 | 32.4084 | 28.3951 | 24.6772 | 13.7603 | 21.9569 | 17.8745 | 16.0549 | 5.8489
UOPK | 11.8069 |  |  | 11.6654 | 11.691 | 11.5871 | 11.5327 | 11.5808 | 11.5287 | 11.6323 | 11.6136 | 11.6543 | 11.7625 | 11.5397
Molecular Weight (g/mol) |  |  |  | 108.9647 | 136.9989 | 168.7386 | 204.8829 | 248.1554 | 280.3918 | 527.3076 | 334.4317 | 426.7607 | 538.6927 | 1009.1022
Total Sulfur (% wt) | 0.95897 | 0.001386 | 0.0020936 | 0.0058148 | 0.026742 | 0.097772 | 0.36009 | 0.7913 | 1.0207 | 1.8611 | 1.162 | 1.4061 | 1.6849 | 2.5691
Mercaptan Sulfur (ppm) | 3.924 | 12.6636 | 15.3402 | 11.69 | 6.4328 | 4.5458 | 3.0558
Total Nitrogen (ppm) | 1720.3796 |  |  |  |  | 2.352 | 23.6169 | 132.0121 | 308.0543 | 3856.1612 | 791.1999 | 1394.0873 | 1500.3755 | 7647.4366
Basic Nitrogen (ppm) | 497.1394 |  |  |  |  | 2.2924 | 21.0413 | 68.271 | 130.074 | 1102.5211 | 303.9919 | 561.1086 | 748.5251 | 1968.6655
Total Acid Number (mgKOH/g) | 0.20141 | 0.00073503 | 0.0038541 | 0.0082565 | 0.013538 | 0.023554 | 0.068444 | 0.2496 | 0.3201 | 0.36469 | 0.36292 | 0.43101 | 0.45515 | 0.3116
Viscosity @ 20°C (cSt) | 11.0828 |  |  |  | 1.3577
Viscosity @ 40°C (cSt) | 6.419 |  |  |  | 1.033 | 1.6524 | 3.0621 | 6.7752 | 13.488
Viscosity @ 50°C (cSt) | 5.1146 |  |  |  |  | 1.4246 | 2.5169 | 5.1897 | 9.6655 | 1908.7139 | 27.4326 | 141.0596 | 630.9526
Viscosity @ 60°C (cSt) | [9 empty] | 842.6701 | 18.5329 | 80.876 | 311.7739
Viscosity @ 100°C (cSt) | [9 empty] | 80.809 | 5.8854 | 16.325 | 41.2655 | 20053.8714
Viscosity @ 130°C (cSt) | [13 empty] | 1858.1575
Viscosity @ 150°C (cSt) | [13 empty] | 565.3589
RON (Clear) |  | 75.4606 | 44.3907 | 64.6811 | 38.7893
MON (Clear) |  | 73.5052 | 60.4561 | 60.2843 | 37.2637
Paraffins (% wt) | 24.9771 | 95.0442 | 54.918 | 29.1961 | 44.1971
Naphthenes (%wt) | 30.9724 | 4.9429 | 38.5332 | 49.1286 | 37.3137
Aromatics (% wt) | 44.0499 | 0 | 6.5488 | 21.6753 | 18.4892
Pour Point (°C) | -49.4887 |  |  |  |  | -49.5531 | -29.849 | -6.5176 | 6.1864 | 25.2119 | 22.9976 | 38.8326 | 46.3578 | 59.6161
Cloud Point (°C) | [5 empty] | -47.393 | -26.9856 | -3.9899
Freeze Point (°C) |  |  |  |  | -52.5396 | -42.1117 | -23.5602
Smoke Point (mm) |  |  |  |  | 23.1604 | 19.4722 | 15.4139
Cetane Index (D4737A) |  |  |  |  | 35.4552 | 39.7956 | 43.7283 | 49.2807 | 50.2513
Naphthalenes (% vol) |  |  |  |  | 0.071373 | 3.1081 | 8.8442 | 11.1458
Aniline Point (°C) |  |  |  | 49.4255 | 51.7494 | 57.1873 | 62.658 | 67.0111 | 69.5809 |  | 75.2999 | 81.5574 | 83.1607
Hydrogen (% wt) | 13.1144 | 16.536 | 14.94 | 13.6676 | 14.0639 | 13.2017 | 13.0597 | 12.7732 | 12.5143 |  | 12.2157 | 12.0501 | 11.9775
Total Wax (% wt) | 5.7925 | [8 empty] | 2.9956 | 8.5291 | 2.9742 | 0.4635 | 0.030526
C7 Asphaltenes (% wt) | 2.5905 | [8 empty] | 5.8867 |  | 0 | 0 | 14.0464
Micro Carbon Residue (% wt) | 4.4875 | [8 empty] | 10.1975 |  | 0.45602 | 2.6505 | 23.3052
Vanadium (ppm) | 27.6723 | [8 empty] | 62.8834 |  | 0 | 0 | 150.0474
Nickel (ppm) | 11.5804 | [8 empty] | 26.3156 |  | 0 | 0 | 62.7921
Iron (ppm) | 0.93935 | [8 empty] | 2.1346 |  | 0 | 0 | 5.0934
Sodium (ppm) | 4.0644
Mercury (ppb) | 1.41
Arsenic (ppb) | 43
This assay information is provided to you courtesy of ExxonMobil Technology & Engineering Company (EMTEC) and is based on a range of data and information.
While care has been taken in preparing these materials, no representations, warranties or guarantees are made as to their accuracy, reliability, quality, correctness
or completeness. Each user must make its own determination and judgment on applying any information in this assay. Any and all use of this information shall be
the sole responsibility of the user, and the user releases EMTEC, its parent and its affiliates from any and all claims arising from its use and shall defend and hold
EMTEC, its parent and its affiliates harmless from any third party claims arising from the user's application or use of the assay information.

## Yield Graph (C)
|  | Reference: | ANS17Y
|  | Crude: | Alaska North Slope
Yield Distribution
Cumulative Volume % Distilled at 10 Degree C (TBP) Intervals
|  | 0 | 10 | 20 | 30 | 40 | 50 | 60 | 70 | 80 | 90
| 0 |  |  |  | 6.0094 | 7.008 | 8.0068 | 9.2542 | 10.7241 | 12.4198 | 14.2988
| 100 | 16.2865 | 18.3032 | 20.2875 | 22.2039 | 24.0384 | 25.7919 | 27.4742 | 29.1 | 30.686 | 32.249
| 200 | 33.8034 | 35.3606 | 36.9279 | 38.5089 | 40.1038 | 41.7107 | 43.3278 | 44.9549 | 46.5938 | 48.2423
| 300 | 49.8933 | 51.5398 | 53.178 | 54.8057 | 56.4212 | 58.023 | 59.6096 | 61.1796 | 62.7315 | 64.2638
| 400 | 65.7748 | 67.2629 | 68.7261 | 70.1626 | 71.5702 | 72.9468 | 74.2903 | 75.5986 | 76.8699 | 78.1022
| 500 | 79.2942 | 80.4445 | 81.5522 | 82.6168 | 83.6381 | 84.6164 | 85.5523 | 86.4467 | 87.3011 | 88.1169
Boiling Point | Wgt | 0: Vol
-50 | 0.22834 | 0: 0.39789
-45 | 0.24442 | 0: 0.42509
-40 | 0.26051 | 0: 0.4523
-35 | 0.27661 | 0: 0.4795
-30 | 0.2927 | 0: 0.50672
-25 | 0.3088 | 0: 0.53394
-20 | 0.3249 | 0: 0.56116
-15 | 0.3249 | 0: 0.56116
-10 | 0.61923 | 0: 1.0102
-5 | 0.91361 | 0: 1.4593
0 | 0.91361 | 0: 1.4593
5 | 1.4417 | 0: 2.2361
10 | 1.97 | 0: 3.0131
15 | 2.4983 | 0: 3.7902
20 | 3.0267 | 0: 4.5674
25 | 3.5513 | 0: 5.2883
30 | 4.0759 | 0: 6.0094
35 | 4.0759 | 0: 6.0094
40 | 4.8097 | 0: 7.008
45 | 5.5436 | 0: 8.0068
50 | 5.5436 | 0: 8.0068
55 | 6.0147 | 0: 8.6046
60 | 6.535 | 0: 9.2542
65 | 7.1092 | 0: 9.9601
70 | 7.7396 | 0: 10.7241
75 | 8.4263 | 0: 11.5453
80 | 9.1661 | 0: 12.4198
85 | 9.9532 | 0: 13.3406
90 | 10.7794 | 0: 14.2988
95 | 11.6347 | 0: 15.2843
100 | 12.5087 | 0: 16.2865
105 | 13.3912 | 0: 17.2956
110 | 14.2755 | 0: 18.3032
115 | 15.1562 | 0: 19.3022
120 | 16.029 | 0: 20.2875
125 | 16.8911 | 0: 21.2555
130 | 17.7403 | 0: 22.2039
135 | 18.5754 | 0: 23.1316
140 | 19.3956 | 0: 24.0384
145 | 20.2009 | 0: 24.9248
150 | 20.9913 | 0: 25.7919
160 | 22.5307 | 0: 27.4742
170 | 24.026 | 0: 29.1
180 | 25.4934 | 0: 30.686
190 | 26.9504 | 0: 32.249
200 | 28.4134 | 0: 33.8034
210 | 29.8958 | 0: 35.3606
220 | 31.4022 | 0: 36.9279
230 | 32.9339 | 0: 38.5089
240 | 34.4908 | 0: 40.1038
250 | 36.0728 | 0: 41.7107
260 | 37.6797 | 0: 43.3278
270 | 39.3087 | 0: 44.9549
280 | 40.9579 | 0: 46.5938
290 | 42.6226 | 0: 48.2423
300 | 44.2935 | 0: 49.8933
310 | 45.9641 | 0: 51.5398
320 | 47.636 | 0: 53.178
330 | 49.3113 | 0: 54.8057
340 | 50.9891 | 0: 56.4212
350 | 52.666 | 0: 58.023
360 | 54.3361 | 0: 59.6096
370 | 55.9943 | 0: 61.1796
380 | 57.6373 | 0: 62.7315
390 | 59.2631 | 0: 64.2638
400 | 60.8708 | 0: 65.7748
410 | 62.4605 | 0: 67.2629
420 | 64.0323 | 0: 68.7261
430 | 65.5847 | 0: 70.1626
440 | 67.1155 | 0: 71.5702
450 | 68.6211 | 0: 72.9468
460 | 70.0969 | 0: 74.2903
470 | 71.5378 | 0: 75.5986
480 | 72.9397 | 0: 76.8699
490 | 74.3002 | 0: 78.1022
500 | 75.6183 | 0: 79.2942
510 | 76.8939 | 0: 80.4445
520 | 78.1261 | 0: 81.5522
530 | 79.3143 | 0: 82.6168
540 | 80.458 | 0: 83.6381
550 | 81.5576 | 0: 84.6164
560 | 82.6136 | 0: 85.5523
570 | 83.627 | 0: 86.4467
580 | 84.5992 | 0: 87.3011
590 | 85.532 | 0: 88.1169
600 | 86.4274 | 0: 88.8961
610 | 87.2876 | 0: 89.6406
620 | 88.1148 | 0: 90.3526
630 | 88.9115 | 0: 91.0341
640 | 89.6799 | 0: 91.6874
650 | 90.4223 | 0: 92.3145
660 | 91.1408 | 0: 92.9176
670 | 91.8373 | 0: 93.4985
680 | 92.5138 | 0: 94.0589
690 | 93.1719 | 0: 94.6006
700 | 93.813 | 0: 95.1249