## Summary (C)
|  | Reference: | HOOP323Y
|  | Crude: | HOOPS Blend
Crude Summary Report
General Information |  |  |  |  | Molecules (%wt on crude) |  |  |  |  | Whole Crude Properties
Reference: | HOOP323Y |  |  |  | methane + ethane |  |  |  | 0.027577 | Density @ 15°C (g/cc) |  |  |  | 0.8801
Name: | HOOPS Blend |  |  |  | propane |  |  |  | 0.39527 | API Gravity |  |  |  | 29.2004
[5 empty] | isobutane |  |  |  | 0.27577 | Total Sulfur (% wt) |  |  |  | 1.5501
Origin: | Texas |  |  |  | n-butane |  |  |  | 0.99276 | Pour Point (°C) |  |  |  | -34.4732
[5 empty] | isopentane |  |  |  | 0.92515 | Viscosity @ 20°C (cSt) |  |  |  | 16.0445
Assay Date: | 2023-10-26 |  |  |  | n-pentane |  |  |  | 1.2961 | Viscosity @ 40°C (cSt) |  |  |  | 10.189
[5 empty] | cyclopentane |  |  |  | 0.08273 | Nickel (ppm) |  |  |  | 10.0648
Comments: |  |  |  |  | C6 paraffins |  |  |  | 2.6519 | Vanadium (ppm) |  |  |  | 20.4411
[5 empty] | C6 naphthenes |  |  |  | 0.60776 | Total Nitrogen (ppm) |  |  |  | 1315.9595
[5 empty] | benzene |  |  |  | 0.06224 | Total Acid Number (mgKOH/g) |  |  |  | 0.80008
[5 empty] | C7 paraffins |  |  |  | 2.2802 | Mercaptan Sulfur (ppm) |  |  |  | 32.5261
[5 empty] | C7 naphthenes |  |  |  | 1.0591 | Hydrogen Sulfide (ppm) |  |  |  | 0
[5 empty] | toluene |  |  |  | 0.28145 | Reid Vapor Pressure (kPa) |  |  |  | 53.0922
Cut Data |  |  |  |  | Atmospheric Cuts | [6 empty] | Vacuum Cuts
Start (°C) | IBP | C5 | 65 | 100 | 150 | 200 | 250 | 300 | 350 | 370 | 370 | 450 | 500 | 550
End (°C) | FBP | 65 | 100 | 150 | 200 | 250 | 300 | 350 | 370 | FBP | 450 | 500 | 550 | FBP
Yield (% wt) |  | 2.8159 | 3.748 | 6.6261 | 6.6688 | 7.1376 | 7.927 | 8.3308 | 3.3956 | 52.2769 | 13.4173 | 7.6639 | 6.8658 | 24.3298
Yield (% vol) |  | 3.8446 | 4.6512 | 7.7882 | 7.469 | 7.6718 | 8.1272 | 8.2983 | 3.288 | 47.1735 | 12.628 | 7.0601 | 6.2507 | 21.2347
Cumulative Yield (% wt) |  | 1.0732 | 3.8892 | 7.6371 | 14.2633 | 20.932 | 28.0697 | 35.9966 | 44.3274 | 47.7231 | 47.7231 | 61.1404 | 68.8043 | 75.6702
Volume Average B.P. (°C) | 365.0985 | 41.273 | 83.5105 | 124.9098 | 174.9657 | 225.2131 | 275.2101 | 324.9827 | 359.9845 | 548.5257 | 409.3912 | 474.5787 | 524.4156 | 662.9506
Density @ 15°C (g/cc) | 0.8801 | 0.64311 | 0.70752 | 0.74703 | 0.78396 | 0.81691 | 0.85641 | 0.88148 | 0.90678 | 0.97303 | 0.93292 | 0.95314 | 0.96444 | 1.006
API Gravity | 29.2004 | 88.5064 | 68.4553 | 57.8704 | 48.9312 | 41.6406 | 33.6485 | 28.9478 | 24.4699 | 13.845 | 20.0975 | 16.8798 | 15.1394 | 9.0759
UOPK | 11.8945 |  |  | 11.9756 | 11.8698 | 11.8009 | 11.6207 | 11.6216 | 11.5135 | 11.7031 | 11.4746 | 11.5777 | 11.6907 | 11.8219
Molecular Weight (g/mol) |  |  |  | 110.3997 | 138.4497 | 171.1661 | 206.4582 | 249.2036 | 279.9921 | 550.5149 | 329.6081 | 423.0433 | 534.3195 | 1044.7678
Total Sulfur (% wt) | 1.5501 | 0.0023957 | 0.0077619 | 0.023572 | 0.064608 | 0.18909 | 0.66073 | 1.1505 | 1.4013 | 2.5528 | 1.6536 | 1.883 | 2.1961 | 3.3603
Mercaptan Sulfur (ppm) | 32.5261 | 6.1605 | 34.7181 | 62.4994 | 43.2964 | 42.4698 | 32.2515
Total Nitrogen (ppm) | 1315.9595 |  |  |  |  | 2.7425 | 15.7292 | 95.9115 | 234.8233 | 2483.93 | 563.9465 | 1096.1102 | 1478.0979 | 4263.7635
Basic Nitrogen (ppm) | 331.763 |  |  |  |  | 1.7521 | 10.9667 | 38.8065 | 75.579 | 621.5999 | 168.7508 | 312.0833 | 414.6972 | 1027.2209
Total Acid Number (mgKOH/g) | 0.80008 | 7.9539e-08 | 4.6173e-05 | 0.001203 | 0.012725 | 0.24786 | 0.78672 | 1.4675 | 1.6022 | 1.0376 | 1.675 | 1.573 | 1.2491 | 0.45786
Viscosity @ 20°C (cSt) | 16.0445 |  |  |  | 1.3472
Viscosity @ 40°C (cSt) | 10.189 |  |  |  | 1.034 | 1.6349 | 2.985 | 6.5227 | 12.9509
Viscosity @ 50°C (cSt) | 8.3844 |  |  |  |  | 1.4178 | 2.4788 | 5.0723 | 9.4462 | 1922.6033 | 26.9735 | 131.1327 | 490.4248
Viscosity @ 60°C (cSt) | [9 empty] | 849.4307 | 18.4924 | 76.5083 | 249.3686
Viscosity @ 100°C (cSt) | [9 empty] | 81.5386 | 6.076 | 16.1115 | 35.7262 | 4483.3084
Viscosity @ 130°C (cSt) | [13 empty] | 559.727
Viscosity @ 150°C (cSt) | [13 empty] | 199.0952
RON (Clear) |  | 75.995 | 32.8096 | 52.4605 | 29.0611
MON (Clear) |  | 73.275 | 48.278 | 53.3789 | 31.1276
Paraffins (% wt) | 25.569 | 97.746 | 76.5703 | 48.8556 | 47.1137
Naphthenes (%wt) | 28.0439 | 2.254 | 22.091 | 37.7932 | 41.662
Aromatics (% wt) | 46.3871 | 0 | 1.3387 | 13.3512 | 11.2243
Pour Point (°C) | -34.4732 |  |  |  |  | -46.5451 | -27.4312 | -6.8765 | 3.0162 | 25.9627 | 16.3881 | 33.2908 | 46.371 | 57.1492
Cloud Point (°C) | [5 empty] | -44.4171 | -25.3928 | -5.4596
Freeze Point (°C) |  |  |  |  | -54.3912 | -40.4182 | -21.1869
Smoke Point (mm) |  |  |  |  | 25.3402 | 21.0248 | 15.7072
Cetane Index (D4737A) |  |  |  |  | 41.1939 | 46.4648 | 46.4607 | 50.6124 | 49.745
Naphthalenes (% vol) |  |  |  |  | 0.065043 | 1.7644 | 7.1523 | 10.519
Aniline Point (°C) |  |  |  | 54.3002 | 56.9809 | 61.5981 | 65.0785 | 67.9021 | 70.0334 |  | 74.6435 | 81.2095 | 84.7227
Hydrogen (% wt) | 12.967 | 16.5645 | 15.679 | 14.3994 | 14.3007 | 13.6286 | 13.2384 | 12.7559 | 12.4537 |  | 12.0416 | 11.9451 | 11.9692
Total Wax (% wt) | 5.0236 | [8 empty] | 2.5681 | 6.2514 | 4.8345 | 1.7617 | 0.05057
C7 Asphaltenes (% wt) | 0.57588 | [8 empty] | 1.1016 |  | 0 | 0 | 2.367
Micro Carbon Residue (% wt) | 4.9723 | [8 empty] | 9.5114 |  | 0.31043 | 2.0467 | 19.7614
Vanadium (ppm) | 20.4411 | [8 empty] | 39.1015 |  | 0 | 0 | 84.0164
Nickel (ppm) | 10.0648 | [8 empty] | 19.2528 |  | 0 | 0 | 41.3681
Iron (ppm) | 2.4386 | [8 empty] | 4.6647 |  | 0 | 0 | 10.0229
Sodium (ppm) | 3.2137
Mercury (ppb) | 1
Arsenic (ppb) | 357
This assay information is provided to you courtesy of ExxonMobil Technology & Engineering Company (EMTEC) and is based on a range of data and information.
While care has been taken in preparing these materials, no representations, warranties or guarantees are made as to their accuracy, reliability, quality, correctness
or completeness. Each user must make its own determination and judgment on applying any information in this assay. Any and all use of this information shall be
the sole responsibility of the user, and the user releases EMTEC, its parent and its affiliates from any and all claims arising from its use and shall defend and hold
EMTEC, its parent and its affiliates harmless from any third party claims arising from the user's application or use of the assay information.

## Yield Graph (C)
|  | Reference: | HOOP323Y
|  | Crude: | HOOPS Blend
Yield Distribution
Cumulative Volume % Distilled at 10 Degree C (TBP) Intervals
|  | 0 | 10 | 20 | 30 | 40 | 50 | 60 | 70 | 80 | 90
| 0 |  |  |  | 2.8823 | 3.5102 | 4.1454 | 5.0228 | 6.0869 | 7.3198 | 8.6979
| 100 | 10.1841 | 11.7359 | 13.3141 | 14.8889 | 16.4434 | 17.9723 | 19.4782 | 20.9703 | 22.4573 | 23.946
| 200 | 25.4413 | 26.9464 | 28.4637 | 29.9956 | 31.5445 | 33.1131 | 34.7024 | 36.3122 | 37.9409 | 39.5852
| 300 | 41.2402 | 42.9004 | 44.5626 | 46.2245 | 47.8838 | 49.5385 | 51.1866 | 52.8265 | 54.4569 | 56.0771
| 400 | 57.6863 | 59.2836 | 60.8639 | 62.4219 | 63.9531 | 65.4545 | 66.9248 | 68.3649 | 69.7765 | 71.1603
| 500 | 72.5146 | 73.8357 | 75.1216 | 76.3714 | 77.5856 | 78.7653 | 79.9119 | 81.0265 | 82.1105 | 83.1648
Boiling Point | Wgt | 0: Vol
-50 | 0.23187 | 0: 0.40254
-45 | 0.24718 | 0: 0.42859
-40 | 0.26231 | 0: 0.45436
-35 | 0.27727 | 0: 0.47985
-30 | 0.29206 | 0: 0.50508
-25 | 0.30669 | 0: 0.53005
-20 | 0.32117 | 0: 0.55477
-15 | 0.32117 | 0: 0.55477
-10 | 0.43158 | 0: 0.72515
-5 | 0.54095 | 0: 0.89405
0 | 0.54095 | 0: 0.89405
5 | 0.71914 | 0: 1.1597
10 | 0.89638 | 0: 1.4242
15 | 1.0732 | 0: 1.6883
20 | 1.2501 | 0: 1.9526
25 | 1.5818 | 0: 2.4161
30 | 1.9152 | 0: 2.8823
35 | 1.9152 | 0: 2.8823
40 | 2.3681 | 0: 3.5102
45 | 2.8258 | 0: 4.1454
50 | 2.8258 | 0: 4.1454
55 | 3.1395 | 0: 4.5593
60 | 3.4945 | 0: 5.0228
65 | 3.8892 | 0: 5.5329
70 | 4.3223 | 0: 6.0869
75 | 4.7933 | 0: 6.6833
80 | 5.3009 | 0: 7.3198
85 | 5.8427 | 0: 7.9928
90 | 6.4154 | 0: 8.6979
95 | 7.015 | 0: 9.4301
100 | 7.6371 | 0: 10.1841
105 | 8.2771 | 0: 10.9544
110 | 8.9304 | 0: 11.7359
115 | 9.5928 | 0: 12.5238
120 | 10.2605 | 0: 13.3141
125 | 10.9306 | 0: 14.1033
130 | 11.6008 | 0: 14.8889
135 | 12.2697 | 0: 15.6693
140 | 12.9364 | 0: 16.4434
145 | 13.6009 | 0: 17.2111
150 | 14.2633 | 0: 17.9723
160 | 15.5847 | 0: 19.4782
170 | 16.9068 | 0: 20.9703
180 | 18.2358 | 0: 22.4573
190 | 19.5764 | 0: 23.946
200 | 20.932 | 0: 25.4413
210 | 22.3059 | 0: 26.9464
220 | 23.7023 | 0: 28.4637
230 | 25.1255 | 0: 29.9956
240 | 26.5799 | 0: 31.5445
250 | 28.0697 | 0: 33.1131
260 | 29.5967 | 0: 34.7024
270 | 31.1582 | 0: 36.3122
280 | 32.7494 | 0: 37.9409
290 | 34.3645 | 0: 39.5852
300 | 35.9966 | 0: 41.2402
310 | 37.6395 | 0: 42.9004
320 | 39.2937 | 0: 44.5626
330 | 40.9603 | 0: 46.2245
340 | 42.6389 | 0: 47.8838
350 | 44.3274 | 0: 49.5385
360 | 46.0232 | 0: 51.1866
370 | 47.7231 | 0: 52.8265
380 | 49.4246 | 0: 54.4569
390 | 51.1257 | 0: 56.0771
400 | 52.8247 | 0: 57.6863
410 | 54.5196 | 0: 59.2836
420 | 56.2043 | 0: 60.8639
430 | 57.8729 | 0: 62.4219
440 | 59.5196 | 0: 63.9531
450 | 61.1404 | 0: 65.4545
460 | 62.7325 | 0: 66.9248
470 | 64.2945 | 0: 68.3649
480 | 65.827 | 0: 69.7765
490 | 67.3306 | 0: 71.1603
500 | 68.8043 | 0: 72.5146
510 | 70.2459 | 0: 73.8357
520 | 71.6535 | 0: 75.1216
530 | 73.0264 | 0: 76.3714
540 | 74.365 | 0: 77.5856
550 | 75.6702 | 0: 78.7653
560 | 76.9433 | 0: 79.9119
570 | 78.1854 | 0: 81.0265
580 | 79.3976 | 0: 82.1105
590 | 80.5807 | 0: 83.1648
600 | 81.7355 | 0: 84.1905
610 | 82.8627 | 0: 85.1885
620 | 83.963 | 0: 86.1596
630 | 85.037 | 0: 87.1047
640 | 86.0853 | 0: 88.0245
650 | 87.1084 | 0: 88.9196
660 | 88.1069 | 0: 89.7907
670 | 89.0818 | 0: 90.639
680 | 90.0339 | 0: 91.4653
690 | 90.9636 | 0: 92.2702
700 | 91.8706 | 0: 93.0536