## Summary (C)
|  | Reference: | SAXBT22X
|  | Crude: | Saxi Batuque
Crude Summary Report
General Information |  |  |  |  | Molecules (%wt on crude) |  |  |  |  | Whole Crude Properties
Reference: | SAXBT22X |  |  |  | methane + ethane |  |  |  | 0.020456 | Density @ 15°C (g/cc) |  |  |  | 0.84793
Name: | Saxi Batuque |  |  |  | propane |  |  |  | 0.36821 | API Gravity |  |  |  | 35.3031
[5 empty] | isobutane |  |  |  | 0.31707 | Total Sulfur (% wt) |  |  |  | 0.23408
Origin: | Angola |  |  |  | n-butane |  |  |  | 0.94098 | Pour Point (°C) |  |  |  | -21
[5 empty] | isopentane |  |  |  | 0.93075 | Viscosity @ 20°C (cSt) |  |  |  | 7.2429
Assay Date: | 2022-11-23 |  |  |  | n-pentane |  |  |  | 1.0637 | Viscosity @ 40°C (cSt) |  |  |  | 4.3547
[5 empty] | cyclopentane |  |  |  | 0.17388 | Nickel (ppm) |  |  |  | 7.8744
Comments: |  |  |  |  | C6 paraffins |  |  |  | 2.1943 | Vanadium (ppm) |  |  |  | 1.9053
[5 empty] | C6 naphthenes |  |  |  | 1.4645 | Total Nitrogen (ppm) |  |  |  | 1438.1215
[5 empty] | benzene |  |  |  | 0.17999 | Total Acid Number (mgKOH/g) |  |  |  | 0.69138
[5 empty] | C7 paraffins |  |  |  | 1.9196 | Mercaptan Sulfur (ppm) |  |  |  | 7
[5 empty] | C7 naphthenes |  |  |  | 2.6198 | Hydrogen Sulfide (ppm) |  |  |  | 0
[5 empty] | toluene |  |  |  | 0.66811 | Reid Vapor Pressure (kPa) |  |  |  | 51.7712
Cut Data |  |  |  |  | Atmospheric Cuts | [6 empty] | Vacuum Cuts
Start (°C) | IBP | C5 | 65 | 100 | 150 | 200 | 250 | 300 | 350 | 370 | 370 | 450 | 500 | 550
End (°C) | FBP | 65 | 100 | 150 | 200 | 250 | 300 | 350 | 370 | FBP | 450 | 500 | 550 | FBP
Yield (% wt) |  | 4.2669 | 5.898 | 9.0392 | 8.4043 | 8.8354 | 9.6476 | 9.6137 | 3.6856 | 39.2096 | 13.0563 | 6.7226 | 5.3911 | 14.0396
Yield (% vol) |  | 5.6199 | 6.8465 | 9.9785 | 8.8811 | 9.0229 | 9.5347 | 9.3657 | 3.5103 | 35.0895 | 12.2911 | 6.1587 | 4.8959 | 11.7438
Cumulative Yield (% wt) |  | 1.3996 | 5.6665 | 11.5645 | 20.6037 | 29.0081 | 37.8435 | 47.491 | 57.1048 | 60.7904 | 60.7904 | 73.8467 | 80.5693 | 85.9604
Volume Average B.P. (°C) | 306.3694 | 42.4458 | 82.9693 | 124.5477 | 174.7202 | 225.2722 | 275.1764 | 324.6969 | 359.9293 | 516.3325 | 408.4215 | 474.1766 | 523.969 | 648.1965
Density @ 15°C (g/cc) | 0.84793 | 0.64324 | 0.72984 | 0.76746 | 0.80172 | 0.8296 | 0.85723 | 0.86964 | 0.88952 | 0.94668 | 0.89995 | 0.92478 | 0.93289 | 1.0128
API Gravity | 35.3031 | 88.4638 | 62.3353 | 52.8232 | 44.9233 | 38.9897 | 33.4898 | 31.1345 | 27.4978 | 17.8921 | 25.6544 | 21.4316 | 20.1012 | 8.131
UOPK | 11.9553 |  |  | 11.6528 | 11.604 | 11.6207 | 11.6093 | 11.7781 | 11.7367 | 11.8698 | 11.8895 | 11.9308 | 12.084 | 11.6804
Molecular Weight (g/mol) |  |  |  | 109.0621 | 136.4387 | 169.2009 | 206.166 | 252.4797 | 286.2403 | 508.0651 | 343.718 | 440.6222 | 560.4875 | 980.883
Total Sulfur (% wt) | 0.23408 | 0.00028599 | 0.0010407 | 0.00438 | 0.017876 | 0.041171 | 0.09296 | 0.19478 | 0.26363 | 0.48727 | 0.29142 | 0.37358 | 0.47058 | 0.73025
Mercaptan Sulfur (ppm) | 7
Total Nitrogen (ppm) | 1438.1215 |  |  |  |  | 13.3164 | 44.2459 | 150.9616 | 295.179 | 3588.5041 | 688.2311 | 1506.2826 | 2290.6457 | 7781.0471
Basic Nitrogen (ppm) | 439.6534 |  |  |  |  | 7.7526 | 38.9336 | 106.0682 | 188.8632 | 1065.9566 | 329.513 | 570.1356 | 811.3942 | 2085.9854
Total Acid Number (mgKOH/g) | 0.69138 | 0.034209 | 0.092465 | 0.20635 | 0.38846 | 0.73133 | 1.1817 | 1.3814 | 1.2309 | 0.70371 | 1.0278 | 0.91337 | 0.79642 | 0.26633
Viscosity @ 20°C (cSt) | 7.2429 |  |  |  | 1.3012
Viscosity @ 40°C (cSt) | 4.3547 |  |  |  | 1.0016 | 1.6095 | 3.0269 | 6.4555 | 12.3096
Viscosity @ 50°C (cSt) | 3.5256 |  |  |  |  | 1.3927 | 2.4895 | 4.9593 | 8.8926 | 425.0933 | 25.128 | 119.7916 | 272.998
Viscosity @ 60°C (cSt) | [9 empty] | 223.6745 | 17.1442 | 70.4394 | 150.5414
Viscosity @ 100°C (cSt) | [9 empty] | 34.8364 | 5.5899 | 15.1733 | 26.7446 | 2259.4031
Viscosity @ 130°C (cSt) | [13 empty] | 391.1465
Viscosity @ 150°C (cSt) | [13 empty] | 160.4475
RON (Clear) |  | 77.2276 | 47.9556 | 65.307 | 47.8975
MON (Clear) |  | 75.4888 | 62.5369 | 62.7472 | 44.4775
Paraffins (% wt) | 26.5397 | 94.8082 | 53.7085 | 30.3442 | 36.4914
Naphthenes (%wt) | 40.7926 | 5.1918 | 42.9843 | 53.8571 | 46.2396
Aromatics (% wt) | 32.6677 | 0 | 3.3072 | 15.7987 | 17.269
Pour Point (°C) | -21 |  |  |  |  | -53.9111 | -32.8043 | -8.9979 | 5.4879 | 33.0806 | 24.1352 | 39.5224 | 46.0151 | 75.6908
Cloud Point (°C) | [5 empty] | -51.9615 | -30.81 | -6.9068
Freeze Point (°C) |  |  |  |  | -67.5588 | -48.0344 | -26.3406
Smoke Point (mm) |  |  |  |  | 24.0224 | 20.3796 | 16.5988
Cetane Index (D4737A) |  |  |  |  | 32.8909 | 40.831 | 46.0997 | 55.816 | 57.4137
Naphthalenes (% vol) |  |  |  |  | 0.070398 | 3.2595 | 8.2968 | 8.8082
Aniline Point (°C) |  |  |  | 49.9565 | 51.2635 | 57.2397 | 68.096 | 76.597 | 80.4952 |  | 87.9148 | 96.8338 | 100.629
Hydrogen (% wt) | 13.4186 | 16.5013 | 15.1292 | 13.995 | 13.9657 | 13.4485 | 13.2635 | 13.1815 | 12.9327 |  | 12.838 | 12.6709 | 12.6929
Total Wax (% wt) | 9.1147 | [8 empty] | 9.5307 | 10.5551 | 13.0693 | 13.9998 | 5.1676
C7 Asphaltenes (% wt) | 0.11662 | [8 empty] | 0.29743 |  | 0 | 0 | 0.83065
Micro Carbon Residue (% wt) | 2.4715 | [8 empty] | 6.3034 |  | 0.083319 | 1.2047 | 17.1015
Vanadium (ppm) | 1.9053 | [8 empty] | 4.8592 |  | 0 | 0 | 13.5708
Nickel (ppm) | 7.8744 | [8 empty] | 20.0828 |  | 0 | 0 | 56.0868
Iron (ppm) | 3.12 | [8 empty] | 7.9768 |  | 0 | 0 | 22.2774
Sodium (ppm) | 0.677
Mercury (ppb) | 1
Arsenic (ppb) | 38
This assay information is provided to you courtesy of ExxonMobil Technology & Engineering Company (EMTEC) and is based on a range of data and information.
While care has been taken in preparing these materials, no representations, warranties or guarantees are made as to their accuracy, reliability, quality, correctness
or completeness. Each user must make its own determination and judgment on applying any information in this assay. Any and all use of this information shall be
the sole responsibility of the user, and the user releases EMTEC, its parent and its affiliates from any and all claims arising from its use and shall defend and hold
EMTEC, its parent and its affiliates harmless from any third party claims arising from the user's application or use of the assay information.

## Yield Graph (C)
|  | Reference: | SAXBT22X
|  | Crude: | Saxi Batuque
Yield Distribution
Cumulative Volume % Distilled at 10 Degree C (TBP) Intervals
|  | 0 | 10 | 20 | 30 | 40 | 50 | 60 | 70 | 80 | 90
| 0 |  |  |  | 3.8373 | 4.6294 | 5.4356 | 6.932 | 8.6619 | 10.5619 | 12.5626
| 100 | 14.6172 | 16.6853 | 18.7351 | 20.7443 | 22.6996 | 24.5956 | 26.4345 | 28.2278 | 29.9894 | 31.7341
| 200 | 33.4768 | 35.2316 | 37.0107 | 38.8198 | 40.6521 | 42.4997 | 44.3671 | 46.2596 | 48.1746 | 50.1032
| 300 | 52.0344 | 53.9567 | 55.8609 | 57.7397 | 59.5874 | 61.4002 | 63.1752 | 64.9105 | 66.6043 | 68.2552
| 400 | 69.8614 | 71.4219 | 72.9362 | 74.4044 | 75.8262 | 77.2016 | 78.5303 | 79.8118 | 81.045 | 82.2284
| 500 | 83.3603 | 84.4392 | 85.4664 | 86.4437 | 87.373 | 88.2562 | 89.0951 | 89.8915 | 90.6471 | 91.3636
Boiling Point | Wgt | 0: Vol
-50 | 0.27846 | 0: 0.4718
-45 | 0.29464 | 0: 0.49906
-40 | 0.30998 | 0: 0.5249
-35 | 0.3245 | 0: 0.54935
-30 | 0.33823 | 0: 0.57249
-25 | 0.35122 | 0: 0.59437
-20 | 0.36351 | 0: 0.61508
-15 | 0.36351 | 0: 0.61508
-10 | 0.53641 | 0: 0.87783
-5 | 0.7009 | 0: 1.1278
0 | 0.7009 | 0: 1.1278
5 | 0.93998 | 0: 1.4779
10 | 1.1719 | 0: 1.8175
15 | 1.3996 | 0: 2.1508
20 | 1.6253 | 0: 2.4811
25 | 2.1197 | 0: 3.157
30 | 2.6175 | 0: 3.8373
35 | 2.6175 | 0: 3.8373
40 | 3.2032 | 0: 4.6294
45 | 3.7995 | 0: 5.4356
50 | 3.7995 | 0: 5.4356
55 | 4.3619 | 0: 6.1524
60 | 4.9847 | 0: 6.932
65 | 5.6665 | 0: 7.7707
70 | 6.4035 | 0: 8.6619
75 | 7.1885 | 0: 9.596
80 | 8.0123 | 0: 10.5619
85 | 8.8683 | 0: 11.5528
90 | 9.7502 | 0: 12.5626
95 | 10.6513 | 0: 13.5859
100 | 11.5645 | 0: 14.6172
105 | 12.4831 | 0: 15.6518
110 | 13.4037 | 0: 16.6853
115 | 14.3234 | 0: 17.7141
120 | 15.2402 | 0: 18.7351
125 | 16.1521 | 0: 19.7458
130 | 17.0579 | 0: 20.7443
135 | 17.9564 | 0: 21.7292
140 | 18.847 | 0: 22.6996
145 | 19.7295 | 0: 23.6551
150 | 20.6037 | 0: 24.5956
160 | 22.3277 | 0: 26.4345
170 | 24.0204 | 0: 28.2278
180 | 25.689 | 0: 29.9894
190 | 27.3459 | 0: 31.7341
200 | 29.0081 | 0: 33.4768
210 | 30.6951 | 0: 35.2316
220 | 32.4208 | 0: 37.0107
230 | 34.1921 | 0: 38.8198
240 | 36.0023 | 0: 40.6521
250 | 37.8435 | 0: 42.4997
260 | 39.7186 | 0: 44.3671
270 | 41.63 | 0: 46.2596
280 | 43.5714 | 0: 48.1746
290 | 45.5301 | 0: 50.1032
300 | 47.491 | 0: 52.0344
310 | 49.4412 | 0: 53.9567
320 | 51.3794 | 0: 55.8609
330 | 53.3051 | 0: 57.7397
340 | 55.2152 | 0: 59.5874
350 | 57.1048 | 0: 61.4002
360 | 58.9662 | 0: 63.1752
370 | 60.7904 | 0: 64.9105
380 | 62.5714 | 0: 66.6043
390 | 64.3063 | 0: 68.2552
400 | 65.9955 | 0: 69.8614
410 | 67.6418 | 0: 71.4219
420 | 69.2493 | 0: 72.9362
430 | 70.8198 | 0: 74.4044
440 | 72.3531 | 0: 75.8262
450 | 73.8467 | 0: 77.2016
460 | 75.2962 | 0: 78.5303
470 | 76.6963 | 0: 79.8118
480 | 78.0429 | 0: 81.045
490 | 79.3341 | 0: 82.2284
500 | 80.5693 | 0: 83.3603
510 | 81.7497 | 0: 84.4392
520 | 82.877 | 0: 85.4664
530 | 83.9532 | 0: 86.4437
540 | 84.9803 | 0: 87.373
550 | 85.9604 | 0: 88.2562
560 | 86.8955 | 0: 89.0951
570 | 87.7877 | 0: 89.8915
580 | 88.6389 | 0: 90.6471
590 | 89.4508 | 0: 91.3636
600 | 90.2251 | 0: 92.0424
610 | 90.9635 | 0: 92.6851
620 | 91.6673 | 0: 93.2931
630 | 92.3378 | 0: 93.8676
640 | 92.9762 | 0: 94.4101
650 | 93.5834 | 0: 94.9217
660 | 94.1606 | 0: 95.4038
670 | 94.7092 | 0: 95.858
680 | 95.2308 | 0: 96.286
690 | 95.7266 | 0: 96.6894
700 | 96.1978 | 0: 97.0696